## 1750 Accuracy Calculator
TEGAM 1740 and 1750 Microohmmeter Accuracy Calculator
Device Under Test (DUT) |  |  | - Input the Device Under Test (DUT) measured value and units into cells B6 and C6 respectively
Value | Units |  | - Ranges applicable to the selected DUT will display the measurement accuracy range*
200 | mΩ |  | - Measurement accuracy range values may be rounded using conventional rounding methods
- 1A ranges not applicable to model 1740
Delay Trigger Mode | [9 empty] | Fast Trigger Mode
Range | Tolerance | Reference Current | [7 empty] | Range | Tolerance | Reference Current
|  | 1A | 100 mA | 10 mA | 1 mA | 100 µA | 10 µA | 1 µA | 100 nA |  |  | 1A | 100 mA | 10 mA | 1 mA | 100 µA | 10 µA | 1 µA | 100 nA | Units | Multiplier | DUT Multiplier | DUT Value | Range Value | 0.5% Range Value | Range Units | Divisor | Calc Value
2 mΩ | Upper | [8 empty] | 2 mΩ | Upper | [8 empty] | mΩ | 0.001 | 0.001 | 0.2 | 0.002 | 1e-05 | mΩ | 0.001 | 200
| Lower | [9 empty] | Lower | [8 empty] | Ω | 1 |  |  | 0.002 | 1e-05 | mΩ | 0.001 | 200
20 mΩ | Upper | [8 empty] | 20 mΩ | Upper | [8 empty] | kΩ | 1000 |  |  | 0.02 | 0.0001 | mΩ | 0.001 | 200
| Lower | [9 empty] | Lower | [8 empty] | MΩ | 1000000 |  |  | 0.02 | 0.0001 | mΩ | 0.001 | 200
200 mΩ | Upper | 200.06 mΩ | 200.08 mΩ | [6 empty] | 200 mΩ | Upper | 200.15 mΩ | [11 empty] | 0.2 | 0.001 | mΩ | 0.001 | 200
| Lower | 199.94 mΩ | 199.92 mΩ | [7 empty] | Lower | 199.85 mΩ | [11 empty] | 0.2 | 0.001 | mΩ | 0.001 | 200
2 Ω | Upper |  | 0.2002 Ω | 0.2004 Ω | [5 empty] | 2 Ω | Upper |  | 0.2006 Ω | [10 empty] | 2 | 0.01 | Ω | 1 | 0.2
| Lower |  | 0.1998 Ω | 0.1996 Ω | [6 empty] | Lower |  | 0.1994 Ω | [10 empty] | 2 | 0.01 | Ω | 1 | 0.2
20 Ω | Upper |  |  | 0.202 Ω | 0.204 Ω |  |  |  |  | 20 Ω | Upper |  |  | 0.205 Ω | [9 empty] | 20 | 0.1 | Ω | 1 | 0.2
| Lower |  |  | 0.198 Ω | 0.196 Ω | [5 empty] | Lower |  |  | 0.195 Ω | [9 empty] | 20 | 0.1 | Ω | 1 | 0.2
200 Ω | Upper | [8 empty] | 200 Ω | Upper | [12 empty] | 200 | 1 | Ω | 1 | 0.2
| Lower | [9 empty] | Lower | [12 empty] | 200 | 1 | Ω | 1 | 0.2
2 kΩ | Upper | [8 empty] | 2 kΩ | Upper | [12 empty] | 2000 | 10 | kΩ | 1000 | 0.0002
| Lower | [9 empty] | Lower | [12 empty] | 2000 | 10 | kΩ | 1000 | 0.0002
20 kΩ | Upper | [8 empty] | 20 kΩ | Upper | [12 empty] | 20000 | 100 | kΩ | 1000 | 0.0002
| Lower | [9 empty] | Lower | [12 empty] | 20000 | 100 | kΩ | 1000 | 0.0002
200 kΩ | Upper | [8 empty] | 200 kΩ | Upper | [12 empty] | 200000 | 1000 | kΩ | 1000 | 0.0002
| Lower | [9 empty] | Lower | [12 empty] | 200000 | 1000 | kΩ | 1000 | 0.0002
2 MΩ | Upper | [8 empty] | 2 MΩ | Upper | [12 empty] | 2000000 | 10000 | MΩ | 1000000 | 2e-07
| Lower | [9 empty] | Lower | [12 empty] | 2000000 | 10000 | MΩ | 1000000 | 2e-07
20 MΩ | Upper | [8 empty] | 20 MΩ | Upper | [12 empty] | 20000000 | 100000 | MΩ | 1000000 | 2e-07
| Lower | [9 empty] | Lower | [12 empty] | 20000000 | 100000 | MΩ | 1000000 | 2e-07
* This calculator is provided AS IS, and is for REFERENCE USE ONLY. Complete accuracy specifications can be found in the TEGAM 1740 and 1750 Instruction Manuals. Please visit tegam.com for further information. | [14 empty] | 1750 Accuracy Calculator, v2.0, April 2016
[24 empty] | 0.002 | 1e-05 | mΩ | 0.001 | 200
[24 empty] | 0.002 | 1e-05 | mΩ | 0.001 | 200
[24 empty] | 0.02 | 0.0001 | mΩ | 0.001 | 200
[24 empty] | 0.02 | 0.0001 | mΩ | 0.001 | 200
[24 empty] | 0.2 | 0.001 | mΩ | 0.001 | 200
[24 empty] | 0.2 | 0.001 | mΩ | 0.001 | 200
[24 empty] | 2 | 0.01 | Ω | 1 | 0.2
[24 empty] | 2 | 0.01 | Ω | 1 | 0.2
[24 empty] | 20 | 0.1 | Ω | 1 | 0.2
[24 empty] | 20 | 0.1 | Ω | 1 | 0.2
[24 empty] | 200 | 1 | Ω | 1 | 0.2
[24 empty] | 200 | 1 | Ω | 1 | 0.2
[24 empty] | 2000 | 10 | kΩ | 1000 | 0.0002
[24 empty] | 2000 | 10 | kΩ | 1000 | 0.0002
[24 empty] | 20000 | 100 | kΩ | 1000 | 0.0002
[24 empty] | 20000 | 100 | kΩ | 1000 | 0.0002
[24 empty] | 200000 | 1000 | kΩ | 1000 | 0.0002
[24 empty] | 200000 | 1000 | kΩ | 1000 | 0.0002
[24 empty] | 2000000 | 10000 | MΩ | 1000000 | 2e-07
[24 empty] | 2000000 | 10000 | MΩ | 1000000 | 2e-07
[24 empty] | 20000000 | 100000 | MΩ | 1000000 | 2e-07
[24 empty] | 20000000 | 100000 | MΩ | 1000000 | 2e-07